## EC35
序号 S/N | 项目 配置 Item Version | EC35
|  | LHD海外左舵 L1 |  | RHD海外右舵 R1
|  | Standard标配 | Option选装 | Standard标配 | Option选装
|  | 磷酸铁锂电池 Lithium iron phosphate battery |  | 磷酸铁锂电池 Lithium iron phosphate battery
整车 参数 Specification | 长*宽*高 mm L*W*H mm | 厢式车：4500*1680*1985 Cargo van:4500*1680*1985 |  | 厢式车：4500*1680*1985 Cargo van:4500*1680*1985
| 轴距 mm Wheelbase mm | 3050 |  | 3050
| 轮距 mm Tread mm | 1435/1435 |  | 1435/1435
| 整备质量 kg Curb weight | 1510 |  | 1510
| 总质量 kg Gross weight kg | 2600 |  | 2600
| 0-50km/h 加速度 0-50km/h acceleration | ＜10S |  | ＜10S
| 50-80kW/h加速度 50-80kW/h acceleration | ＜15S |  | ＜15S
| 最高车速 km/h Max speed km/h | 80 |  | 80
| 驾驶室准乘人数(人) Passengers | 2 | 2+3 | 2 | 2+3
一、电驱动及后桥 Electric drive and rear axle
1 | 电机型号及名称 Motor model and name | TZ210XSR41/永磁同步电机 Permanent magnet synchronous motor |  | TZ210XSR41/永磁同步电机 Permanent magnet synchronous motor
2 | 电机冷却方式 Cooling mode of motor | 水冷 water-cooling |  | 水冷 water-cooling
3 | 电机额定/峰值功率(KW/rpm) Rated/peak power(KW/rpm) | 30/3600—60/9000 |  | 30/3600—60/9000
4 | 电机额定/峰值扭矩（N.m） Rated/peak torque（N.m） | 80/200 |  | 80/200
5 | 驱动桥速比 Drive axle speed ratio | 10.5 |  | 10.5
6 | 续航里程 NEDC km: NEDC Range | 280 |  | 280
7 | 电压（V） Voltage（V） | 307.2 |  | 307.2
8 | 电池额定能量(kWh) Rated battery capacity (kWh) | 38.7 标配：带加热 38.7 Standard version: with heating |  | 38.7 标配：带加热 38.7 Standard version: with heating
9 | 变速器/减速器 Transmission/reducer | 无 No |  | 无 No
二、系统结构 System structure
10 | 车身形式 Vehicle body | 承载式车身 Monocoque body |  | 承载式车身 Monocoque body
11 | 驱动形式 Driving system | 后置后驱 Rear motor, rear drive |  | 后置后驱 Rear motor, rear drive
12 | 前悬架形式 Front suspension | 麦弗逊式独立悬架 McPherson independent suspension |  | 麦弗逊式独立悬架 McPherson independent suspension
13 | 后悬架形式 Rear suspension | 5片钢板弹簧式非独立悬架 5-piece leaf spring dependent suspension |  | 5片钢板弹簧式非独立悬架 5-piece leaf spring dependent suspension
14 | 制动器 Brake | 前盘后鼓，机械式驻车制动 Front Disc& Rear Drum，Mechanical Park Brake |  | 前盘后鼓，机械式驻车制动 Front Disc& Rear Drum，Mechanical Park Brake
15 | 转向形式 Steering | 电动助力转向 EPS |  | 电动助力转向 EPS
三、外部配置 Exterior
16 | 轮胎Tyre | 185R14LT 8PR |  | 185R14LT 8PR
17 | 轮辋Wheel rim | 银色钢制轮辋(选装黑色钢制备胎) Silver steel rim (optional black steel spare wheel) |  | 银色钢制轮辋(选装黑色钢制备胎) Silver steel rim (optional black steel spare wheel)
18 | 车轮盖/罩 Wheel cap / cover | 车轮装饰盖（DFSK简标） Wheel decoration cover (DFSK) | 车轮装饰盖（SOKON简标） Wheel decoration cover (SOKON) | 车轮装饰盖（DFSK简标） Wheel decoration cover (DFSK) | 车轮装饰盖（SOKON简标） Wheel decoration cover (SOKON)
19 | 车轮螺母 Wheel nut | 镀锌螺母 Galvanized nut |  | 镀锌螺母 Galvanized nut
20 | 前/后保险杠 Front/rear bumper | 同色保险杠 Same color with vehicle |  | 同色保险杠 Same color with vehicle
21 | 格栅 Grille | 单辐条格栅：同色 Single spoke grille: same color |  | 单辐条格栅：同色 Single spoke grille: same color
22 | 前/后挡泥板 Front/rear fender | 有，不带标识 Yes, without logo |  | 有，不带标识 Yes, without logo
23 | 前组合大灯 Front combination headlight | 欧标法规要求：大灯自动点亮功能 Automatic headlight lighting function |  | 欧标法规要求：大灯自动点亮功能 Automatic headlight lighting function
24 | 前雾灯 Front fog lamp | 有 Yes |  | 有 Yes
25 | 昼间行驶灯 Daytime running lamp | 欧标法规要求：有 Yes |  | 欧标法规要求：有 Yes
26 | 侧转向灯 Side turn signal | 翼子板上，白灯罩黄灯泡 On the wing plate, white lampshade, yellow bulb |  | 翼子板上，白灯罩黄灯泡 On the wing plate, white lampshade, yellow bulb
27 | 雨刮 Wiper | 前雨刮（带骨） Bony front wiper |  | 前雨刮（带骨） Bony front wiper
28 | 外后视镜 Exterior rearview mirror | 标准型，亚光黑，车外手调 Standard, black, outside manual adjustment |  | 标准型，亚光黑，车外手调 Standard, black, outside manual adjustment
29 | 天窗 Sunroof | 无 No |  | 无 No
30 | 外拉手 Outer handle | 亚光黑 Black |  | 亚光黑 Black
31 | 全车玻璃 Glasses | 2人座：前门升降玻璃；中滑门/后侧围封板；背门玻璃 2-seater: front door lift glass; middle sliding door/rear side enclosure panel; back door glass | 2人座：前门升降玻璃；中滑门/后侧围封板；背门封板 2-seater: front door lift glass; middle sliding door/rear side enclosure plate; back door seal plate | 2人座：前门升降玻璃；中滑门/后侧围封板；背门玻璃 2-seater: front door lift glass; middle sliding door/rear side enclosure panel; back door glass | 2人座：前门升降玻璃；中滑门/后侧围封板；背门封板 2-seater: front door lift glass; middle sliding door/rear side enclosure plate; back door seal plate
|  | 5人座：前门升降玻璃；中门阶面套窗玻璃；后侧围封板，背门玻璃 5-seater: front door lift glass; middle door step surface cover window glass; rear side enclosure panel, back door glass | 5人座：前门升降玻璃；中门阶面套窗玻璃；后侧围封板，背门封板 5-seater: front door lift glass; middle door step surface cover window glass; rear side enclosure panel, back door panel | 5人座：前门升降玻璃；中门阶面套窗玻璃；后侧围封板，背门玻璃 5-seater: front door lift glass; middle door step surface cover window glass; rear side enclosure panel, back door glass | 5人座：前门升降玻璃；中门阶面套窗玻璃；后侧围封板，背门封板 5-seater: front door lift glass; middle door step surface cover window glass; rear side enclosure panel, back door panel
32 | 玻璃升降器 Glass lifter | 前门电动 Electric front door |  | 前门电动 Electric front door
33 | 立柱黑膜 Column black film | 无 No |  | 无 No
34 | 外切水胶条 External cut water strip | 有 Yes |  | 有 Yes
35 | 滑门/导轨装饰件 Sliding door/rail decoration | 双滑门：装饰件亚光黑 Double sliding door: matt black trim |  | 双滑门：装饰件亚光黑 Double sliding door: matt black trim
36 | 后组合灯 Rear combination lamp | 单倒车灯，后组合大灯集成 Single reversing light, integrated rear combination headlight |  | 单倒车灯，后组合大灯集成 Single reversing light, integrated rear combination headlight
37 | 后雾灯 Rear fog lamp | 单后雾灯，后组合大灯集成 Single rear fog lamp, integrated rear combination headlamp |  | 单后雾灯，后组合大灯集成 Single rear fog lamp, integrated rear combination headlamp
38 | 回复反射器 Retro reflector | 独立回复反射器 Independent retro reflector |  | 独立回复反射器 Independent retro reflector
39 | 高位制动灯 High brake light | 有 Yes | 无 No | 有 Yes | 无 No
40 | 反光标识 Reflective logo | 无 No |  | 无 No
41 | 尾翼 Tail wing | 无 No |  | 无 No
42 | 车身外部装饰件 Body exterior trim | 前门装饰件：亚光黑；翼子板外部装饰件：亚光黑； D柱装饰件：与车身同色；后大灯装饰件：黑色皮纹 Front door decoration: matt black; fender exterior decoration: matt black; D-pillar trim: the same color as the body; rear headlight trim: black leather pattern |  | 前门装饰件：亚光黑；翼子板外部装饰件：亚光黑； D柱装饰件：与车身同色；后大灯装饰件：黑色皮纹 Front door decoration: matt black; fender exterior decoration: matt black; D-pillar trim: the same color as the body; rear headlight trim: black leather pattern
43 | 后牌照灯盖 Rear license plate lamp cover | 与车身同色（不带字样） Same color as the body (without words) |  | 与车身同色（不带字样） Same color as the body (without words)
44 | 全车标识 All logos | 车型自编号：EC35 后标牌：DFSK 徽标：DFSK 车内铭牌：柔性标签（欧标英文版） ABS标识 Model number: EC35 Rear label: DFSK Logo: DFSK Nameplate: flexible label (European standard in English) ABS logo | 车型自编号：EC35 后标牌：SOKON 徽标：SOKON 车内铭牌：柔性标签（欧标英文版） ABS标识 Model number: EC35 Rear label: SOKON Logo: SOKON Nameplate: flexible label (European standard in English) ABS logo | 车型自编号：EC35 后标牌：DFSK 徽标：DFSK 车内铭牌：柔性标签（欧标英文版） ABS标识 Model number: EC35 Rear label: DFSK Logo: DFSK Nameplate: flexible label (European standard in English) ABS logo | 车型自编号：EC35 后标牌：SOKON 徽标：SOKON 车内铭牌：柔性标签（欧标英文版） ABS标识 Model number: EC35 Rear label: SOKON Logo: SOKON Nameplate: flexible label (European standard in English) ABS logo
45 | 行李架 Luggage rack | 无 No |  | 无 No
46 | 外部喷图装饰 External spray pattern decoration | 我司自定或根据用户需要定制 Customized by our company or according to user needs |  | 我司自定或根据用户需要定制 Customized by our company or according to user needs
47 | 电池包侧面防护板 Side protection plate of battery pack | 无 No |  | 无 No
48 | 电机防护罩 Motor protective cover | 无 No |  | 无 No
49 | 大包围 Exterior spoiler | 无 No |  | 无 No
四、内部配置 Interior
50 | 全车内饰风格 Interior | 黑色内饰 Black interior |  | 黑色内饰 Black interior
51 | 遮阳板 Sun visor | 麒麟黄；双遮阳板，不带化妆镜 Yellow; double sun visor without mirror |  | 麒麟黄；双遮阳板，不带化妆镜 Yellow; double sun visor without mirror
52 | 内后视镜 Interior rearview mirror | 尼桑黑，粘接式，带防弦目 Nissan black, adhesive, with anti glare |  | 尼桑黑，粘接式，带防弦目 Nissan black, adhesive, with anti glare
53 | 仪表台 Dashboard | 组合仪表要求： 白色背景光+带电量显示+安全带未系提醒标识+车门未关闭提醒+剩余续航里程显示（英文显示，公制仪表） Combination instrument requirements: White background light + electricity quantity display + display of seat belt not fastened reminder + door open reminder + remaining cruising range display (English language display, metric meter KM) |  | 组合仪表要求： 白色背景光+带电量显示+安全带未系提醒标识+车门未关闭提醒+剩余续航里程显示（英文显示，公制仪表） Combination instrument requirements: White background light + electricity quantity display + display of seat belt not fastened reminder + door open reminder + remaining cruising range display (English language display, metric meter KM) | 组合仪表要求： 白色背景光+带电量显示+安全带未系提醒标识+车门未关闭提醒+剩余续航里程显示（英文显示，英制仪表表盘显示英里每小时+公里每小时，液晶显示英里每小时） Combination instrument requirements: White background light +electricity quantity display + display of seat belt not fastened reminder + door open reminder + remaining cruising range display (The English instrument panel displays MPH + KMH, and the LCD displays MPH )
54 | 影音系统 Audiovisual system | MP5 ，DAB收音机，多语言选择 MP5, DAB radio, multi language selection |  | MP5 ，DAB收音机，多语言选择 MP5, DAB radio, multi language selection
55 | 扬声器 Speaker | 2个，分布在前门内饰板上 2, distributed on the front door interior panel |  | 2个，分布在前门内饰板上 2, distributed on the front door interior panel
56 | 暖风操纵机构 Heating mechanism | 三旋钮装饰圈镀钛银，本体尼桑黑 Three-knob decorative ring titanium silver, body Nissan black |  | 三旋钮装饰圈镀钛银，本体尼桑黑 Three-knob decorative ring titanium silver, body Nissan black
57 | 点烟器 Cigarette lighter | 有 Yes |  | 有 Yes
58 | 烟灰盒 Ashtray | 有 Yes |  | 有 Yes
59 | 方向盘 Steering wheel | 三幅式（尼桑黑+灰色拉丝饰件+DFSK徽标 Three-spoke style (Nissan black + gray accessories +DFSK logo) | 三幅式（尼桑黑+灰色拉丝饰件+SOKON徽标） Three-spoke style (Nissan black + gray accessories + SOKON logo) | 三幅式（尼桑黑+灰色拉丝饰件+DFSK徽标 Three-spoke style (Nissan black + gray accessories +DFSK logo) | 三幅式（尼桑黑+灰色拉丝饰件+SOKON徽标） Three-spoke style (Nissan black + gray accessories + SOKON logo)
60 | 方向盘可调节 Adjustable steering wheel | 无 No |  | 无 No
61 | 组合开关上下盖 Combination switch upper and lower cover | 尼桑黑 Nissan Black |  | 尼桑黑 Nissan Black
62 | 换挡操纵机构 Gearshift control mechanism | 旋钮式 Knob type |  | 旋钮式 Knob type
63 | 手制动器 Handbrake | 机械手制动 Manipulator brake |  | 机械手制动 Manipulator brake
64 | 控制箱+杯托 Control box + cup holder | 控制箱尼桑黑；无后盖、带杯托； Control box Nissan black; no rear cover, with cup holder; |  | 控制箱尼桑黑；无后盖、带杯托； Control box Nissan black; no rear cover, with cup holder;
65 | 室内灯（前/中/后） Indoor lights (front/middle/rear) | 前阅读灯：麒麟黄，1个灯泡；后室内灯：单开关 Front reading light:yellow, 1 bulb; rear indoor light: single switch |  | 前阅读灯：麒麟黄，1个灯泡；后室内灯：单开关 Front reading light:yellow, 1 bulb; rear indoor light: single switch
66 | 前门灯开关 Front door light switch | 有 Yes |  | 有 Yes
67 | 后门灯开关 Rear door light switch | 有 Yes |  | 有 Yes
68 | 迎宾灯 Welcome light | 无 No |  | 无 No
69 | 喇叭 Horn | 高音，蜗旋形 Tweeter, spiral shape |  | 高音，蜗旋形 Tweeter, spiral shape
70 | 空调A/C | 单蒸Single steam |  | 单蒸Single steam
71 | 内饰板（门/侧围）Interior panel (door/side wall) | 前门：注塑内饰板，带前门三角装饰件，尼桑黑；Front door: injection-molded interior trim panel with front door triangle decoration, Nissan black; 开关盖板饰件灰色拉丝；中门/后侧围/背门:尼桑黑人革Switch cover panel trim gray brushed; middle door/rear side wall/back door: Nissan black leather |  | 前门：注塑内饰板，带前门三角装饰件，尼桑黑；Front door: injection-molded interior trim panel with front door triangle decoration, Nissan black; 开关盖板饰件灰色拉丝；中门/后侧围/背门:尼桑黑人革Switch cover panel trim gray brushed; middle door/rear side wall/back door: Nissan black leather
72 | 立柱装饰件Column decoration | A立柱：麒麟黄（带拉手状态）A pillar: Kylin yellow (with handle state) |  | A立柱：麒麟黄（带拉手状态）A pillar: Kylin yellow (with handle state)
73 | 顶棚Ceiling | 硬顶，无纺布，麒麟黄Hard top, non-woven fabric, Kylin yellow |  | 硬顶，无纺布，麒麟黄Hard top, non-woven fabric, Kylin yellow
74 | 安全拉手Safety handle | V27造型。2座（麒麟黄，1个）；5座（麒麟黄，3个） V27 shape. 2 seats (Kylin yellow, 1); 5 seats (Kylin yellow, 3) |  | V27造型。2座（麒麟黄，1个）；5座（麒麟黄，3个） V27 shape. 2 seats (Kylin yellow, 1); 5 seats (Kylin yellow, 3)
75 | 上车拉手（安装在立柱上）Car handle (installed on the column) | A柱拉手：左右各1个， B柱拉手：麒麟黄。（2座无）/（5座左右各1个）A-pillar handle: one on each side, B-pillar handle: Kylin yellow. (No for 2 seats)/(1 for each of 5 seats) |  | A柱拉手：左右各1个， B柱拉手：麒麟黄。（2座无）/（5座左右各1个）A-pillar handle: one on each side, B-pillar handle: Kylin yellow. (No for 2 seats)/(1 for each of 5 seats)
76 | 前门扶手+摇手柄Front door armrest + swing handle | 前门内饰板自带，尼桑黑；中门，无Front door trim panel comes with Nissan black; no middle door |  | 前门内饰板自带，尼桑黑；中门，无Front door trim panel comes with Nissan black; no middle door
77 | 内开拉手Inner handle | 前门：手柄亚光银，底座尼桑黑；中门：拉手及拉手座尼桑黑 Front door: matt silver handle, Nissan black base; middle door: handle and handle seat, Nissan black |  | 前门：手柄亚光银，底座尼桑黑；中门：拉手及拉手座尼桑黑 Front door: matt silver handle, Nissan black base; middle door: handle and handle seat, Nissan black
78 | 锁止按钮+衬套Lock button + bushing | 前门：横拨式，亚光银+红色警示条，中门：横拨式，尼桑黑 Front door: horizontal dial, matt silver + red warning strip, middle door: horizontal dial, Nissan black |  | 前门：横拨式，亚光银+红色警示条，中门：横拨式，尼桑黑 Front door: horizontal dial, matt silver + red warning strip, middle door: horizontal dial, Nissan black
79 | 座椅整体描述Overall description of the seat | 面料：M080+M081；座椅装饰件尼桑黑；Fabric: M080+M081; seat trim parts Nissan black; |  | 面料：M080+M081；座椅装饰件尼桑黑；Fabric: M080+M081; seat trim parts Nissan black;
80 | 前排座椅Front row seat | 头枕可上下调，带侧装饰罩； 安全带锁扣固定点布置在地板上； 主驾4向可调，带滑轨，高度不可调； 副驾4向可调，带滑轨，高度不可调；安全带未系提醒 The headrest can be adjusted up and down, with side decorative covers; The safety belt buckle fixing points are on the floor; The main driver is adjustable in 4 directions, with sliding rail, and the height is not adjustable; The co-pilot is adjustable in 4 directions, with sliding rail, and the height is not adjustable; |  | 头枕可上下调，带侧装饰罩； 安全带锁扣固定点布置在地板上； 主驾4向可调，带滑轨，高度不可调； 副驾4向可调，带滑轨，高度不可调；安全带未系提醒 The headrest can be adjusted up and down, with side decorative covers; The safety belt buckle fixing points are on the floor; The main driver is adjustable in 4 directions, with sliding rail, and the height is not adjustable; The co-pilot is adjustable in 4 directions, with sliding rail, and the height is not adjustable;
81 | 二排座椅Second row seat | 无No | 三人连体加长座椅，基本型头枕， 安全带锁扣固定点布置在地板上；座椅带重力传感器，申报4人座 Three-person conjoined long seat, basic headrest, The seat belt buckle fixing point is arranged on the floor; seat is equipped with a gravity sensor, and 4 people seats are for application | 无No | 三人连体加长座椅，基本型头枕， 安全带锁扣固定点布置在地板上；座椅带重力传感器，申报4人座 Three-person conjoined long seat, basic headrest, The seat belt buckle fixing point is arranged on the floor; seat is equipped with a gravity sensor, and 4 people seats are for application
82 | 三排座椅（含四排座椅） Three rows of seats (including four rows of seats) | 无No |  | 无No
83 | 座椅铰链盖Seat hinge cover | 无No |  | 无No
84 | 前排安全带Front seat belt | 尼桑黑，3点Nissan Black, front row: 3 points |  | 尼桑黑，3点Nissan Black, front row: 3 points
| 二排安全带Second-row seat belt | 无No | 3+2+3 | 无No | 3+2+3
| 三排安全带Three-row seat belt | 无No |  | 无No
| 四排安全带Four-row seat belt | 无No |  | 无No
85 | 安全带未系提醒Seat belt reminder | 欧标法规要求：每个座位都得有安全带未系提醒 4座 4Seats |  | 欧标法规要求：每个座位都得有安全带未系提醒 4座 4Seats
86 | 后地板装甲 Rear floor armor | PVC地板PVC floor |  | PVC地板PVC floor
87 | 地毯隔噪棉 Carpet noise insulation cotton | 无No |  | 无No
88 | 前壁板隔热垫 Front wall heat insulation pad | 无No |  | 无No
89 | 地板装饰件Floor decoration | 有前轮毂型面饰件；发动机舱隔热毯压条； 搁脚板尼桑黑；有后轮轮毂型面饰件With front wheel hub-shaped finishes; engine compartment insulation blanket layering;Footrest Nissan black; with rear wheel hub-shaped trim |  | 有前轮毂型面饰件；发动机舱隔热毯压条； 搁脚板尼桑黑；有后轮轮毂型面饰件With front wheel hub-shaped finishes; engine compartment insulation blanket layering;Footrest Nissan black; with rear wheel hub-shaped trim
90 | 地板压条/踏步Floor bead/step | 前门：踏步,尼桑黑；中门：双侧踏步,尼桑黑；后地毯压条：尼桑黑Front door: Stepping, Nissan black; Middle door: Stepping on both sides, Nissan black; Rear carpet layering: Nissan black |  | 前门：踏步,尼桑黑；中门：双侧踏步,尼桑黑；后地毯压条：尼桑黑Front door: Stepping, Nissan black; Middle door: Stepping on both sides, Nissan black; Rear carpet layering: Nissan black
91 | 储物盒Storage box | 无No |  | 无No
92 | 搁物板Shelf | 无No |  | 无No
五、安全配置、智能化 Security configuration, intelligent
93 | 安全气囊Airbag | 无No | 主驾气囊 Airbag of driver seat | 无No | 主驾气囊Airbag of driver seat
94 | 儿童锁Child lock | 无No |  | 无No
95 | 儿童座椅ISOFIX接口Child seat ISOFIX interface | 无No |  | 无No
96 | 防抱死制动系统（ABS/EBD） | 有Yes |  | 有Yes
97 | 行人警示系统Pedestrian warning system | 有Yes |  | 有Yes
98 | 远程监控Remote monitoring | 无No |  | 无No
99 | 驾驶习惯修正系统Driving habits correction system | 无No |  | 无No
100 | 倒车雷达Reversing radar | 有Yes |  | 有Yes
101 | 倒车视频影像Reversing video image | 无No |  | 无No
102 | 中控Central lock | 四门中控Four-door central control |  | 四门中控Four-door central control
103 | 钥匙Key | 遥控式+一体式Remote control + integrated type |  | 遥控式+一体式Remote control + integrated type
104 | 后除霜Rear defrost | 无No |  | 无No
105 | 电动门Electric door | 无No |  | 无No
106 | 无钥匙启动系统（PEPS） | 无No |  | 无No
107 | 车体电脑（BCM） | 无No |  | 无No
108 | 整车控制器（VCU) | 有（不锁车与锁车功能一体化）Yes (integration of unlocking and locking functions) |  | 有（不锁车与锁车功能一体化）Yes (integration of unlocking and locking functions)
109 | 定速巡航系统Cruise control system（CCS) | 无No |  | 无No
110 | 全景泊车系统Panoramic parking system | 无No |  | 无No
111 | 导航系统（GPS） | 无No |  | 无No
112 | 车身稳定控制系统（ESP/ESC) | 无No |  | 无No
113 | 电子防盗系统Electronic anti-theft system | 无No |  | 无No
114 | 胎压监测系统TPM | 无No | 有Yes | 无No | 有Yes
115 | 牵引力控制系统（ASR/TCS/TRC/ATC） | 无No |  | 无No
116 | 紧急制动辅助系统 （EBA/BAS/BA/EVA） | 无No |  | 无No
117 | 电子驻车系统（EPB） | 无No |  | 无No
118 | 慢充功能Slow charge | 欧标快慢充一体 European standard fast and slow charging | 有，国标Yes, Chinese Standard | 欧标快慢充一体 European standard fast and slow charging | 有，国标Yes, Chinese Standard
119 | 快充功能Fast charge
六、车身说明Body description
120 | 格护栅/隔板 Grill / partition | 2人座：PP吸塑隔板（带钢化玻璃观察口） 2seats：PP blister partition with tempered glass for observation port | 吸塑隔板无观察口 Blister partition (no observation port) | 2人座：PP吸塑隔板（带钢化玻璃观察口） 2seats：PP blister partition with tempered glass for observation port | 吸塑隔板无观察口 Blister partition (no observation port)
|  | 申报4人座：PP吸塑隔板（带钢化玻璃观察口）； 4 seats are applying：PP blister partition with tempered glass for observation port | 吸塑隔板无观察口 Blister partition (no observation port) | 申报4人座：PP吸塑隔板（带钢化玻璃观察口）； 4 seats are applying：PP blister partition with tempered glass for observation port | 吸塑隔板无观察口 Blister partition (no observation port)
七、其他Others
121 | 可视标准件（含五门一罩开启后的可视范围）Visual standard parts (including the visual range after opening five doors and one cover) | 环保型标件Environmentally friendly standard |  | 环保型标件Environmentally friendly standard